## SteeringWheel_v4_1
Part Type | Value | MFG Part Number | MFG | Reseller | Reseller Part Number | Board | Hyperlink | Description | Required Quantity | Unit Price | Quantity Ordered | Total | Footprint | Designator
Capacitor | 1uF | CL10B105KA8NNNC | Samsung Electro-Mechanics America, Inc. | Digikey | 1276-1184-1-ND | Steering Wheel | http://www.digikey.com.au/product-detail/en/samsung-electro-mechanics-america-inc/CL10B105KA8NNNC/1276-1184-1-ND/3889270 | Capacitor - 1uF Ceramic | 1 | 0.14 |  | 0 | 1608[0603] | C1
Capacitor | 10uF | GRM188R61E106MA73D | Murata Electronics North America | Digikey | 490-7202-1-ND | Steering Wheel | http://www.digikey.com.au/product-detail/en/murata-electronics-north-america/GRM188R61E106MA73D/490-7202-1-ND/3900486 | Capacitor - 10uF Ceramic | 3 | 0.49 |  | 0 | 1608[0603] | C3,C7,C13
Capacitor | 18pF | CL10C180JB8NNNC | Samsung Electro-Mechanics America, Inc. | Digikey | 1276-1089-1-ND | Steering Wheel | http://www.digikey.com.au/product-detail/en/samsung-electro-mechanics-america-inc/CL10C180JB8NNNC/1276-1089-1-ND/3889175 | Capacitor - 18pF Ceramic | 2 | 0.14 |  | 0 | 1608[0603] | C4,C5
Capacitor | 100nF | 06033C104KAT2A | AVX Corporation | Digikey | 478-3714-1-ND | Steering Wheel | http://www.digikey.com.au/product-detail/en/avx-corporation/06033C104KAT2A/478-3714-1-ND/1116412 | Capacitor - 100nF Ceramic | 4 | 0.14 |  | 0 | 1608[0603] | C6,C8,C9,C10
Capacitor | 0.33uF | C1608X5R1E334K080AC | TDK Corporation | Digikey | 445-5142-1-ND | Steering Wheel | http://www.digikey.com.au/product-detail/en/tdk-corporation/C1608X5R1E334K080AC/445-5142-1-ND/2093757 | Capacitor - 0.33uF Ceramic | 1 | 0.15 |  | 0 | 1608[0603] | C12
Inductor | 10uH | LBR2012T100K | Taiyo Yuden | Digikey | 587-2045-1-ND | Steering Wheel | http://www.digikey.com.au/product-detail/en/taiyo-yuden/LBR2012T100K/587-2045-1-ND/1788992 | Inductor | 1 | 0.14 |  | 0 | 2012[0805]_IND | L1
Column |  | 68016-106HLF | Amphenol FCI | Digikey | 609-3313-ND | Steering Wheel | http://www.digikey.com.au/product-detail/en/amphenol-fci/68016-106HLF/609-3313-ND/1878482 | Header, 6-Pin, Right Angle | 1 | 0.61 |  | 0 | HDR1X6H | P1
AtmelISPHeader | Are we using pogo pins? |  |  | Digikey |  | Steering Wheel |  | AtmelISPHeader | 1 |  |  | 0 | AtmelISPHeader
OLED |  | ER-OLEDM028-1Y | BuyDisplay | BuyDisplay | ER-OLEDM028-1Y | Steering Wheel | http://www.buydisplay.com/default/spi-2-8-inch-oled-arduino-256x64-graphic-module-with-pcb-yellow-on-black | OLED Display (PRICE: USD) | 1 | 23.55 | 5 | 117.75
OLED Header - Male to Male |  | PRPC008DAAN-RC | Sullins Connector Solutions | Digikey | S2011EC-08-ND | Steering Wheel | http://www.digikey.com.au/product-detail/en/sullins-connector-solutions/PRPC008DAAN-RC/S2011EC-08-ND/2775286 | Male-to-male Header, 8-Pin, Dual row | 1 | 0.72 |  | 0
OLED Header- Male to Female |  | PPTC082LFBN-RC | Sullins Connector Solutions | Digikey | S7076-ND | Steering Wheel | http://www.digikey.com.au/product-detail/en/sullins-connector-solutions/PPTC082LFBN-RC/S7076-ND/810214 | Male-to-female Header, 8-Pin, Dual row | 1 | 1.68 |  | 0 | HDR2X8 | P3
BTN Header - Male to Male - RA |  | 961102-5604-AR | 3M | Digikey | 3M9467-ND | Steering Wheel | http://www.digikey.com.au/product-detail/en/3m/961102-5604-AR/3M9467-ND/2071508 | Male-to-male Header, 2-Pin | 2 | 0.27 |  | 0 | HDR1X2 | P4,P5
PADL Header - Male to Male - RA |  | 961102-5604-AR | 3M | Digikey | 3M9467-ND | Steering Wheel | http://www.digikey.com.au/product-detail/en/3m/961102-5604-AR/3M9467-ND/2071508 | Male-to-male Header, 2-Pin | 2 | 0.27 |  | 0 | HDR1X2 | P7,P8
Wheel Push Button |  |  | Jaycar | Jaycar | SP0732 | Steering Wheel | https://www.jaycar.com.au/switch-push-watprf-mom-spst-5adc-d-30mm/p/SP0732 | Waterproof Switch | 2 | 4.95 |  | 0
Paddle Button | N/A on current version |  |  |  |  | Steering Wheel
Resistor | 1k | RC0805FR-071KL | Yageo | Digikey | 311-1.00KCRCT-ND | Steering Wheel | http://www.digikey.com.au/product-detail/en/yageo/RC0805FR-071KL/311-1.00KCRCT-ND/730391 | Resistor | 2 | 0.14 |  | 0 | 2012[0805]_Res | R1,R2
Resistor | 4k7 | RC0805FR-074K7L | Yageo | Digikey | 311-4.70KCRCT-ND | Steering Wheel | http://www.digikey.com.au/product-detail/en/yageo/RC0805FR-074K7L/311-4.70KCRCT-ND/730876 | Resistor | 26 | 0.14 |  | 0 | 2012[0805]_Res | R3-R26, R31-R34
Resistor | 10k | RC0805FR-0710KL | Yageo | Digikey | 311-10.0KCRCT-ND | Steering Wheel | http://www.digikey.com.au/product-detail/en/yageo/RC0805FR-0710KL/311-10.0KCRCT-ND/730482 | Resistor | 1 | 0.14 |  | 0 | 2012[0805]_Res | R35
SW_13 |  |  | Jaycar | Jaycar | SR1210 | Steering Wheel | https://www.jaycar.com.au/1-pole-sealed-pcb-rotary/p/SR1210 | 12 Position Switch | 2 | 3.95 |  | 0 | 13SW | SW1, SW2
ATmega64M1-AU | TRAY PART | ATMEGA64M1-AU | Atmel | Digikey | ATMEGA64M1-AU-ND | Steering Wheel | http://www.digikey.com.au/product-detail/en/atmel/ATMEGA64M1-AU/ATMEGA64M1-AU-ND/2271014 | 8-bit AVR Microcontroller | 1 | 11.28 |  | 0 | 32A_N | U1
TJA1040 |  | TJA1040T/CM,118 | NXP USA Inc. | Digikey | 568-10289-1-ND | Steering Wheel | http://www.digikey.com.au/product-detail/en/nxp-usa-inc/TJA1040T-CM,118/568-10289-1-ND/4162434 | High speed CAN transceiver | 1 | 1.7 |  | 0 | SO8_L | U4
MC33269 |  | MC33269ST-3.3T3G | ON Semiconductor | Digikey | MC33269ST-3.3T3GOSCT-ND | Steering Wheel | http://www.digikey.com.au/product-detail/en/on-semiconductor/MC33269ST-3.3T3G/MC33269ST-3.3T3GOSCT-ND/2120818 | Voltage Regulator | 1 | 1.24 |  | 0 | SOT223_N | VR1
Volt Reg (7805) |  | MIC5200-5.0YS | Microchip Technology | Digikey | 576-3380-5-ND | Steering Wheel | http://www.digikey.com.au/product-detail/en/microchip-technology/MIC5200-5.0YS/576-3380-5-ND/1030204 | Voltage Regulator | 1 | 1.4 |  | 0 | SOT223_N | VR2
XTAL - 16MHz |  | ABLS-16.000MHZ-D-4-T | Abracon LLC | Digikey | 535-13436-1-ND | Steering Wheel | http://www.digikey.com.au/product-detail/en/abracon-llc/ABLS-16.000MHZ-D-4-T/535-13436-1-ND/5980112 | Crystal Oscillator | 1 | 0.33 |  | 0 | Crystal | Y1
Nylon Standoff | M3 (11mm long) | R30-6701194 | Harwin Inc. | Digikey | 952-1532-ND | Steering Wheel | http://www.digikey.com.au/product-detail/en/harwin-inc/R30-6701194/952-1532-ND/2264513 | Standoff | 4 | 0.78 |  | 0
Nylon Screw | M3 (6.35mm shaft) | NMS-306 | Essentra Components | Digikey | RP808-ND | Steering Wheel | http://www.digikey.com.au/product-detail/en/essentra-components/NMS-306/RP808-ND/392957 | Screw for Standoffs | 8 | 0.44 |  | 0
[15 empty] | Total: | 117.75